## bus
# This is the template file for creating symbols with tragesym
# every line starting with '#' is a comment line.
# save it as text file with tab separated cells and start tragesym

[options]
# wordswap swaps labels if the pin is on the right side an looks like this:
# "PB1 (CLK)". That's useful for micro controller port labels
# rotate_labels rotates the pintext of top and bottom pins
# this is useful for large symbols like FPGAs with more than 100 pins
# sort_labels will sort the pins by it's labels
# useful for address ports, busses, ...
wordswap	yes
rotate_labels	yes
sort_labels	yes
generate_pinseq	yes
sym_width	1400
pinwidthvertical	400
pinwidthhorizontal	400

[geda_attr]
# name will be printed in the top of the symbol
# if you have a device with slots, you'll have to use slot= and slotdef=
# use comment= if there are special information you want to add
version	20060113 1
name	68014-bus
device	CY7C68014A-128AXC
refdes	U?
footprint	CY7C68014A-128AXC
description	CY7C68014A-128AXC
documentation
author	tbennellick
numslots	0
dist-license
use-license
#slot	1
#slotdef	1:
#slotdef	2:
#slotdef	3:
#slotdef	4:
#comment
#comment
#comment

[pins]
# tabseparated list of pin descriptions
#
# pinnr is the physical number of the pin
# seq is the pinseq= attribute, leave it blank if it doesn't matter
# type can be (in, out, io, oc, oe, pas, tp, tri, clk, pwr)
# style can be (line,dot,clk,dotclk,none). none if only want to add a net
# posit. can be (l,r,t,b) or empty for nets
# net specifies the name of the net. Vcc or GND for example.
# label represents the pinlabel.
#	negation lines can be added with "\_" example: \_enable\_
#	if you want to write a "\" use "\\" as escape sequence
#
#pinnr	seq	type	style	posit.	net	label
94		out	line	r		A0
95		out	line	r		A1
96		out	line	r		A2
97		out	line	r		A3
117		out	line	r		A4
118		out	line	r		A5
119		out	line	r		A6
120		out	line	r		A7
126		out	line	r		A8
127		out	line	r		A9
128		out	line	r		A10
21		out	line	r		A11
22		out	line	r		A12
23		out	line	r		A13
24		out	line	r		A14
25		out	line	r		A15
59		io	line	r		D0
60		io	line	r		D1
61		io	line	r		D2
62		io	line	r		D3
63		io	line	r		D4
86		io	line	r		D5
87		io	line	r		D6
88		io	line	r		D7
42		out	dot	r		\_CS\_
38		out	dot	r		\_OE\_
39		out	dot	r		\_PSEN\_
40		out	dot	r		\_RD\_
41		out	dot	r		\_WR\_
35		in	line	r		EA

## control
# This is the template file for creating symbols with tragesym
# every line starting with '#' is a comment line.
# save it as text file with tab separated cells and start tragesym

[options]
# wordswap swaps labels if the pin is on the right side an looks like this:
# "PB1 (CLK)". That's useful for micro controller port labels
# rotate_labels rotates the pintext of top and bottom pins
# this is useful for large symbols like FPGAs with more than 100 pins
# sort_labels will sort the pins by it's labels
# useful for address ports, busses, ...
wordswap	yes
rotate_labels	yes
sort_labels	yes
generate_pinseq	yes
sym_width	1400
pinwidthvertical	400
pinwidthhorizontal	400

[geda_attr]
# name will be printed in the top of the symbol
# if you have a device with slots, you'll have to use slot= and slotdef=
# use comment= if there are special information you want to add
version	20060113 1
name	68014-control
device	CY7C68014A-128AXC
refdes	U?
footprint	CY7C68014A-128AXC
description	CY7C68014A-128AXC
documentation
author	tbennellick
numslots	0
dist-license
use-license
#slot	1
#slotdef	1:
#slotdef	2:
#slotdef	3:
#slotdef	4:
#comment
#comment
#comment

[pins]
# tabseparated list of pin descriptions
#
# pinnr is the physical number of the pin
# seq is the pinseq= attribute, leave it blank if it doesn't matter
# type can be (in, out, io, oc, oe, pas, tp, tri, clk, pwr)
# style can be (line,dot,clk,dotclk,none). none if only want to add a net
# posit. can be (l,r,t,b) or empty for nets
# net specifies the name of the net. Vcc or GND for example.
# label represents the pinlabel.
#	negation lines can be added with "\_" example: \_enable\_
#	if you want to write a "\" use "\\" as escape sequence
#
#pinnr	seq	type	style	posit.	net	label
4		in	line	l		RDY0/SLRD
5		in	line	l		RDY1/SLWR
6		in	line	l		RDY2
7		in	line	l		RDY3
8		in	line	l		RDY4
9		in	line	l		RDY5
69		out	line	l		CTL0/FLAGA
70		out	line	l		CTL1/FLAGB
71		out	line	l		CTL2/FLAGC
66		out	line	l		CTL3
67		out	line	l		CTL4
98		out	line	l		CTL5
32		io	line	t		IFCLK

## misc
# This is the template file for creating symbols with tragesym
# every line starting with '#' is a comment line.
# save it as text file with tab separated cells and start tragesym

[options]
# wordswap swaps labels if the pin is on the right side an looks like this:
# "PB1 (CLK)". That's useful for micro controller port labels
# rotate_labels rotates the pintext of top and bottom pins
# this is useful for large symbols like FPGAs with more than 100 pins
# sort_labels will sort the pins by it's labels
# useful for address ports, busses, ...
wordswap	yes
rotate_labels	yes
sort_labels	yes
generate_pinseq	yes
sym_width	1400
pinwidthvertical	400
pinwidthhorizontal	400

[geda_attr]
# name will be printed in the top of the symbol
# if you have a device with slots, you'll have to use slot= and slotdef=
# use comment= if there are special information you want to add
version	20060113 1
name	68014-misc
device	CY7C68014A-128AXC
refdes	U?
footprint	CY7C68014A-128AXC
description	CY7C68014A-128AXC
documentation
author	tbennellick
numslots	0
dist-license
use-license
#slot	1
#slotdef	1:
#slotdef	2:
#slotdef	3:
#slotdef	4:
#comment
#comment
#comment

[pins]
# tabseparated list of pin descriptions
#
# pinnr is the physical number of the pin
# seq is the pinseq= attribute, leave it blank if it doesn't matter
# type can be (in, out, io, oc, oe, pas, tp, tri, clk, pwr)
# style can be (line,dot,clk,dotclk,none). none if only want to add a net
# posit. can be (l,r,t,b) or empty for nets
# net specifies the name of the net. Vcc or GND for example.
# label represents the pinlabel.
#	negation lines can be added with "\_" example: \_enable\_
#	if you want to write a "\" use "\\" as escape sequence
#
#pinnr	seq	type	style	posit.	net	label
12		clk	line	r		XTALIN
11		clk	line	r		XTALOUT
1		clk	line	r		CLKOUT
19		io	line	r		DMINUS
18		io	line	r		DPLUS
99		in	dot	r		\_RESET\_
101		in	line	r		WAKEUP
34		out	line	r		BKPT
28		in	line	r		INT4
106		in	dot	r		\_INT5\_
51		in	line	l		RXD0
53		in	line	l		RXD1
36		io	line	l		SCL
37		io	line	l		SDA
29		in	line	l		T0
30		in	line	l		T1
31		in	line	l		T2
50		out	line	l		TXD0
52		out	line	l		TXD1

## power
# This is the template file for creating symbols with tragesym
# every line starting with '#' is a comment line.
# save it as text file with tab separated cells and start tragesym

[options]
# wordswap swaps labels if the pin is on the right side an looks like this:
# "PB1 (CLK)". That's useful for micro controller port labels
# rotate_labels rotates the pintext of top and bottom pins
# this is useful for large symbols like FPGAs with more than 100 pins
# sort_labels will sort the pins by it's labels
# useful for address ports, busses, ...
wordswap	yes
rotate_labels	yes
sort_labels	yes
generate_pinseq	yes
sym_width	1400
pinwidthvertical	400
pinwidthhorizontal	400

[geda_attr]
# name will be printed in the top of the symbol
# if you have a device with slots, you'll have to use slot= and slotdef=
# use comment= if there are special information you want to add
version	20060113 1
name	68014-power
device	CY7C68014A-128AXC
refdes	U?
footprint	CY7C68014A-128AXC
description	CY7C68014A-128AXC
documentation
author	tbennellick
numslots	0
dist-license
use-license
#slot	1
#slotdef	1:
#slotdef	2:
#slotdef	3:
#slotdef	4:
#comment
#comment
#comment

[pins]
# tabseparated list of pin descriptions
#
# pinnr is the physical number of the pin
# seq is the pinseq= attribute, leave it blank if it doesn't matter
# type can be (in, out, io, oc, oe, pas, tp, tri, clk, pwr)
# style can be (line,dot,clk,dotclk,none). none if only want to add a net
# posit. can be (l,r,t,b) or empty for nets
# net specifies the name of the net. Vcc or GND for example.
# label represents the pinlabel.
#	negation lines can be added with "\_" example: \_enable\_
#	if you want to write a "\" use "\\" as escape sequence
#
#pinnr	seq	type	style	posit.	net	label
2		pwr	line	t		VCC
107		pwr	line	t		VCC
100		pwr	line	t		VCC
68		pwr	line	t		VCC
26		pwr	line	t		VCC
64		pwr	line	t		VCC
43		pwr	line	t		VCC
81		pwr	line	t		VCC
48		pwr	line	t		VCC
10		pwr	line	t		AVCC
17		pwr	line	t		AVCC
3		pwr	line	b		GND
27		pwr	line	b		GND
65		pwr	line	b		GND
80		pwr	line	b		GND
93		pwr	line	b		GND
125		pwr	line	b		GND
116		pwr	line	b		GND
58		pwr	line	b		GND
49		pwr	line	b		GND
20		pwr	line	b		AGND
13		pwr	line	b		AGND
33		in	line	b		Reserved(gnd)
14		io	line	r		NC
15		io	line	r		NC
16		io	line	r		NC

## porta
# This is the template file for creating symbols with tragesym
# every line starting with '#' is a comment line.
# save it as text file with tab separated cells and start tragesym

[options]
# wordswap swaps labels if the pin is on the right side an looks like this:
# "PB1 (CLK)". That's useful for micro controller port labels
# rotate_labels rotates the pintext of top and bottom pins
# this is useful for large symbols like FPGAs with more than 100 pins
# sort_labels will sort the pins by it's labels
# useful for address ports, busses, ...
wordswap	yes
rotate_labels	yes
sort_labels	yes
generate_pinseq	yes
sym_width	1400
pinwidthvertical	400
pinwidthhorizontal	400

[geda_attr]
# name will be printed in the top of the symbol
# if you have a device with slots, you'll have to use slot= and slotdef=
# use comment= if there are special information you want to add
version	20060113 1
name	68014-porta
device	CY7C68014A-128AXC
refdes	U?
footprint	CY7C68014A-128AXC
description	CY7C68014A-128AXC
documentation
author	tbennellick
numslots	0
dist-license
use-license
#slot	1
#slotdef	1:
#slotdef	2:
#slotdef	3:
#slotdef	4:
#comment
#comment
#comment

[pins]
# tabseparated list of pin descriptions
#
# pinnr is the physical number of the pin
# seq is the pinseq= attribute, leave it blank if it doesn't matter
# type can be (in, out, io, oc, oe, pas, tp, tri, clk, pwr)
# style can be (line,dot,clk,dotclk,none). none if only want to add a net
# posit. can be (l,r,t,b) or empty for nets
# net specifies the name of the net. Vcc or GND for example.
# label represents the pinlabel.
#	negation lines can be added with "\_" example: \_enable\_
#	if you want to write a "\" use "\\" as escape sequence
#
#pinnr	seq	type	style	posit.	net	label
82	22	io	line	l		PA0/\_int0\_
83	23	io	line	l		PA1/\_int1\_
84	24	io	line	l		PA2/SLOE
85	25	io	line	l		PA3/WU2
89	26	io	line	l		PA4/FIFOADDR0
90	27	io	line	l		PA5/FIFOADDR1
91	28	io	line	l		PA6/PKTEND
92	29	io	line	l		PA7/FLAGD/\_SLCS\_

## portb
# This is the template file for creating symbols with tragesym
# every line starting with '#' is a comment line.
# save it as text file with tab separated cells and start tragesym

[options]
# wordswap swaps labels if the pin is on the right side an looks like this:
# "PB1 (CLK)". That's useful for micro controller port labels
# rotate_labels rotates the pintext of top and bottom pins
# this is useful for large symbols like FPGAs with more than 100 pins
# sort_labels will sort the pins by it's labels
# useful for address ports, busses, ...
wordswap	yes
rotate_labels	yes
sort_labels	yes
generate_pinseq	yes
sym_width	1400
pinwidthvertical	400
pinwidthhorizontal	400

[geda_attr]
# name will be printed in the top of the symbol
# if you have a device with slots, you'll have to use slot= and slotdef=
# use comment= if there are special information you want to add
version	20060113 1
name	68014-portb
device	CY7C68014A-128AXC
refdes	U?
footprint	CY7C68014A-128AXC
description	CY7C68014A-128AXC
documentation
author	tbennellick
numslots	0
dist-license
use-license
#slot	1
#slotdef	1:
#slotdef	2:
#slotdef	3:
#slotdef	4:
#comment
#comment
#comment

[pins]
# tabseparated list of pin descriptions
#
# pinnr is the physical number of the pin
# seq is the pinseq= attribute, leave it blank if it doesn't matter
# type can be (in, out, io, oc, oe, pas, tp, tri, clk, pwr)
# style can be (line,dot,clk,dotclk,none). none if only want to add a net
# posit. can be (l,r,t,b) or empty for nets
# net specifies the name of the net. Vcc or GND for example.
# label represents the pinlabel.
#	negation lines can be added with "\_" example: \_enable\_
#	if you want to write a "\" use "\\" as escape sequence
#
#pinnr	seq	type	style	posit.	net	label
44		io	line	l		PB0/FD[0]
45		io	line	l		PB1/FD[1]
46		io	line	l		PB2/FD[2]
47		io	line	l		PB3/FD[3]
54		io	line	l		PB4/FD[4]
55		io	line	l		PB5/FD[5]
56		io	line	l		PB6/FD[6]
57		io	line	l		PB7/FD[7]

## portc
# This is the template file for creating symbols with tragesym
# every line starting with '#' is a comment line.
# save it as text file with tab separated cells and start tragesym

[options]
# wordswap swaps labels if the pin is on the right side an looks like this:
# "PB1 (CLK)". That's useful for micro controller port labels
# rotate_labels rotates the pintext of top and bottom pins
# this is useful for large symbols like FPGAs with more than 100 pins
# sort_labels will sort the pins by it's labels
# useful for address ports, busses, ...
wordswap	yes
rotate_labels	yes
sort_labels	yes
generate_pinseq	yes
sym_width	1400
pinwidthvertical	400
pinwidthhorizontal	400

[geda_attr]
# name will be printed in the top of the symbol
# if you have a device with slots, you'll have to use slot= and slotdef=
# use comment= if there are special information you want to add
version	20060113 1
name	68014-portc
device	CY7C68014A-128AXC
refdes	U?
footprint	CY7C68014A-128AXC
description	CY7C68014A-128AXC
documentation
author	tbennellick
numslots	0
dist-license
use-license
#slot	1
#slotdef	1:
#slotdef	2:
#slotdef	3:
#slotdef	4:
#comment
#comment
#comment

[pins]
# tabseparated list of pin descriptions
#
# pinnr is the physical number of the pin
# seq is the pinseq= attribute, leave it blank if it doesn't matter
# type can be (in, out, io, oc, oe, pas, tp, tri, clk, pwr)
# style can be (line,dot,clk,dotclk,none). none if only want to add a net
# posit. can be (l,r,t,b) or empty for nets
# net specifies the name of the net. Vcc or GND for example.
# label represents the pinlabel.
#	negation lines can be added with "\_" example: \_enable\_
#	if you want to write a "\" use "\\" as escape sequence
#
#pinnr	seq	type	style	posit.	net	label
72		io	line	l		PC0/GPIFADR0
73		io	line	l		PC1/GPIFADR1
74		io	line	l		PC2/GPIFADR2
75		io	line	l		PC3/GPIFADR3
76		io	line	l		PC4/GPIFADR4
77		io	line	l		PC5/GPIFADR5
78		io	line	l		PC6/GPIFADR6
79		io	line	l		PC7/GPIFADR7

## portd
# This is the template file for creating symbols with tragesym
# every line starting with '#' is a comment line.
# save it as text file with tab separated cells and start tragesym

[options]
# wordswap swaps labels if the pin is on the right side an looks like this:
# "PB1 (CLK)". That's useful for micro controller port labels
# rotate_labels rotates the pintext of top and bottom pins
# this is useful for large symbols like FPGAs with more than 100 pins
# sort_labels will sort the pins by it's labels
# useful for address ports, busses, ...
wordswap	yes
rotate_labels	yes
sort_labels	yes
generate_pinseq	yes
sym_width	1400
pinwidthvertical	400
pinwidthhorizontal	400

[geda_attr]
# name will be printed in the top of the symbol
# if you have a device with slots, you'll have to use slot= and slotdef=
# use comment= if there are special information you want to add
version	20060113 1
name	68014-portd
device	CY7C68014A-128AXC
refdes	U?
footprint	CY7C68014A-128AXC
description	CY7C68014A-128AXC
documentation
author	tbennellick
numslots	0
dist-license
use-license
#slot	1
#slotdef	1:
#slotdef	2:
#slotdef	3:
#slotdef	4:
#comment
#comment
#comment

[pins]
# tabseparated list of pin descriptions
#
# pinnr is the physical number of the pin
# seq is the pinseq= attribute, leave it blank if it doesn't matter
# type can be (in, out, io, oc, oe, pas, tp, tri, clk, pwr)
# style can be (line,dot,clk,dotclk,none). none if only want to add a net
# posit. can be (l,r,t,b) or empty for nets
# net specifies the name of the net. Vcc or GND for example.
# label represents the pinlabel.
#	negation lines can be added with "\_" example: \_enable\_
#	if you want to write a "\" use "\\" as escape sequence
#
#pinnr	seq	type	style	posit.	net	label
102		io	line	l		PD0/FD[8]
103		io	line	l		PD1/FD[9]
104		io	line	l		PD2/FD[10]
105		io	line	l		PD3/FD[11]
121		io	line	l		PD4/FD[12]
122		io	line	l		PD5/FD[13]
123		io	line	l		PD6/FD[14]
124		io	line	l		PD7/FD[15]

## porte
# This is the template file for creating symbols with tragesym
# every line starting with '#' is a comment line.
# save it as text file with tab separated cells and start tragesym

[options]
# wordswap swaps labels if the pin is on the right side an looks like this:
# "PB1 (CLK)". That's useful for micro controller port labels
# rotate_labels rotates the pintext of top and bottom pins
# this is useful for large symbols like FPGAs with more than 100 pins
# sort_labels will sort the pins by it's labels
# useful for address ports, busses, ...
wordswap	yes
rotate_labels	yes
sort_labels	yes
generate_pinseq	yes
sym_width	1400
pinwidthvertical	400
pinwidthhorizontal	400

[geda_attr]
# name will be printed in the top of the symbol
# if you have a device with slots, you'll have to use slot= and slotdef=
# use comment= if there are special information you want to add
version	20060113 1
name	68014-porte
device	CY7C68014A-128AXC
refdes	U?
footprint	CY7C68014A-128AXC
description	CY7C68014A-128AXC
documentation
author	tbennellick
numslots	0
dist-license
use-license
#slot	1
#slotdef	1:
#slotdef	2:
#slotdef	3:
#slotdef	4:
#comment
#comment
#comment

[pins]
# tabseparated list of pin descriptions
#
# pinnr is the physical number of the pin
# seq is the pinseq= attribute, leave it blank if it doesn't matter
# type can be (in, out, io, oc, oe, pas, tp, tri, clk, pwr)
# style can be (line,dot,clk,dotclk,none). none if only want to add a net
# posit. can be (l,r,t,b) or empty for nets
# net specifies the name of the net. Vcc or GND for example.
# label represents the pinlabel.
#	negation lines can be added with "\_" example: \_enable\_
#	if you want to write a "\" use "\\" as escape sequence
#
#pinnr	seq	type	style	posit.	net	label
108		io	line	l		PE0/T0OUT
109		io	line	l		PE1/T1OUT
110		io	line	l		PE2/T1OUT
111		io	line	l		PE3/RXD0OUT
112		io	line	l		PE4/RXD1OUT
113		io	line	l		PE5/INT6
114		io	line	l		PE6/T2EX
115		io	line	l		PE7/GPIFADR8