## Tabelle1
# This is the template file for creating symbols with tragesym
# every line starting with '#' is a comment line.
# save it as text file with tab separated cells and start tragesym

[options]
# wordswap swaps labels if the pin is on the right side an looks like this:
# "PB1 (CLK)". That's useful for micro controller port labels
# rotate_labels rotates the pintext of top and bottom pins
# this is useful for large symbols like FPGAs with more than 100 pins
# sort_labels will sort the pins by it's labels
# useful for address ports, busses, ...
wordswap	yes
rotate_labels	yes
sort_labels	yes
generate_pinseq	yes
sym_width	1400
pinwidthvertical	400
pinwidthhorizontal	400

[geda_attr]
# name will be printed in the top of the symbol
# if you have a device with slots, you'll have to use slot= and slotdef=
# use comment= if there are special information you want to add
version	20060113 1
name	CY7C68014A-128AXC
device	CY7C68014A-128AXC
refdes	U?
footprint	CY7C68014A-128AXC
description	CY7C68014A-128AXC
documentation
author	trb
numslots	0
dist-license
use-license
#slot	1
#slotdef	1:
#slotdef	2:
#slotdef	3:
#slotdef	4:
#comment
#comment
#comment

[pins]
# tabseparated list of pin descriptions
#
# pinnr is the physical number of the pin
# seq is the pinseq= attribute, leave it blank if it doesn't matter
# type can be (in, out, io, oc, oe, pas, tp, tri, clk, pwr)
# style can be (line,dot,clk,dotclk,none). none if only want to add a net
# posit. can be (l,r,t,b) or empty for nets
# net specifies the name of the net. Vcc or GND for example.
# label represents the pinlabel.
#	negation lines can be added with "\_" example: \_enable\_
#	if you want to write a "\" use "\\" as escape sequence
#
#pinnr	seq	type	style	posit.	net	label
20		pwr	line	b		AGND
13		pwr	line	b		AGND
3		pwr	line	b		GND
27		pwr	line	b		GND
65		pwr	line	b		GND
80		pwr	line	b		GND
93		pwr	line	b		GND
125		pwr	line	b		GND
116		pwr	line	b		GND
58		pwr	line	b		GND
49		pwr	line	b		GND
14		io	line	b		NC
15		io	line	b		NC
16		io	line	b		NC
33		in	line	b		Reserved(gnd)
69	1	out	line	l		CTL0 or
70	2	out	line	l		CTL1 or
71	3	out	line	l		CTL2 or
66	4	out	line	l		CTL3
67	5	out	line	l		CTL4
98	6	out	line	l		CTL5
35	62	in	line	r		EA
82	22	io	line	l		PA0 or
83	23	io	line	l		PA1 or
84	24	io	line	l		PA2 or
85	25	io	line	l		PA3 or
89	26	io	line	l		PA4 or
90	27	io	line	l		PA5 or
91	28	io	line	l		PA6 or
92	29	io	line	l		PA7 or
44	30	io	line	l		PB0 or
45	31	io	line	l		PB1 or
46	32	io	line	l		PB2 or
47	33	io	line	l		PB3 or
54	34	io	line	l		PB4 or
55	35	io	line	l		PB5 or
56	36	io	line	l		PB6 or
57	37	io	line	l		PB7 or
72	38	io	line	l		PC0 or
73	39	io	line	l		PC1 or
74	40	io	line	l		PC2 or
75	41	io	line	l		PC3 or
76	42	io	line	l		PC4 or
77	43	io	line	l		PC5 or
78	44	io	line	l		PC6 or
79	45	io	line	l		PC7 or
102	46	io	line	l		PD0 or
103	47	io	line	l		PD1 or
104	48	io	line	l		PD2 or
105	49	io	line	l		PD3 or
121	50	io	line	l		PD4 or
122	51	io	line	l		PD5 or
123	52	io	line	l		PD6 or
124	53	io	line	l		PD7 or
108	54	io	line	l		PE0 or
109	55	io	line	l		PE1 or
110	56	io	line	l		PE2 or
111	57	io	line	l		PE3 or
112	58	io	line	l		PE4 or
113	59	io	line	l		PE5 or
114	60	io	line	l		PE6 or
115	61	io	line	l		PE7 or
4	7	in	line	l		RDY0 or
5	8	in	line	l		RDY1 or
6	9	in	line	l		RDY2
7	10	in	line	l		RDY3
8	11	in	line	l		RDY4
9	12	in	line	l		RDY5
51	13	in	line	l		RXD0
53	14	in	line	l		RXD1
36	15	io	line	l		SCL
37	16	io	line	l		SDA
29	17	in	line	l		T0
30	18	in	line	l		T1
31	19	in	line	l		T2
50	20	out	line	l		TXD0
52	21	out	line	l		TXD1
94	70	out	line	r		A0
95	71	out	line	r		A1
128	72	out	line	r		A10
21	73	out	line	r		A11
22	74	out	line	r		A12
23	75	out	line	r		A13
24	76	out	line	r		A14
25	77	out	line	r		A15
96	78	out	line	r		A2
97	79	out	line	r		A3
117	80	out	line	r		A4
118	81	out	line	r		A5
119	82	out	line	r		A6
120	83	out	line	r		A7
126	84	out	line	r		A8
127	85	out	line	r		A9
42	63	out	line	r		CS#
59	86	io	line	r		D0
60	87	io	line	r		D1
61	88	io	line	r		D2
62	89	io	line	r		D3
63	90	io	line	r		D4
86	91	io	line	r		D5
87	92	io	line	r		D6
88	93	io	line	r		D7
28	64	in	line	r		INT4
106	65	in	line	r		INT5#
38	66	out	line	r		OE#
39	67	out	line	r		PSEN#
40	68	out	line	r		RD#
41	69	out	line	r		WR#
10	94	pwr	line	t		AVCC
17	95	pwr	line	t		AVCC
34		out	line	t		BKPT
1		clk	line	t		CLKOUT
19		io	line	t		DMINUS
18		io	line	t		DPLUS
32		io	line	t		IFCLK on
99		in	line	t		RESET#
2	96	pwr	line	t		VCC
107	97	pwr	line	t		VCC
100	98	pwr	line	t		VCC
68	99	pwr	line	t		VCC
26	100	pwr	line	t		VCC
64	101	pwr	line	t		VCC
43	102	pwr	line	t		VCC
81	103	pwr	line	t		VCC
48	104	pwr	line	t		VCC
101		in	line	t		WAKEUP
12		clk	line	t		XTALIN
11		clk	line	t		XTALOUT

## Tabelle2
10	1	pwr				AVCC	Power	N/A	Analog VCC. Connect this pin to 3.3V power source.
17	2					AVCC	Power	N/A	Analog VCC. Connect this pin to 3.3V power source.
13	3					AGND	Ground	N/A	Analog Ground. Connect to ground with as short a path
20	4					AGND	Ground	N/A	Analog Ground. Connect to ground with as short a path
19	5					DMINUS	IO/Z	Z	USB D– Signal. Connect to the USB D– signal.
18	6					DPLUS	IO/Z	Z	USB D+ Signal. Connect to the USB D+ signal.
94	7					A0	Output	L	8051 Address Bus. This bus is driven at all times.
95	8					A1	Output	L
96	9					A2	Output	L
97	10					A3	Output	L
117	11					A4	Output	L
118	12					A5	Output	L
119	13					A6	Output	L
120	14					A7	Output	L
126	15					A8	Output	L
127	16					A9	Output	L
128	17					A10	Output	L
21	18					A11	Output	L
22	19					A12	Output	L
23	20					A13	Output	L
24	21					A14	Output	L
25	22					A15	Output	L
59	23					D0	IO/Z	Z	8051 Data Bus. This bidirectional bus is high
60	24					D1	IO/Z	Z
61	25					D2	IO/Z	Z	8051 program and data memory. The data bus is active
62	26					D3	IO/Z	Z
63	27					D4	IO/Z	Z
86	28					D5	IO/Z	Z
87	29					D6	IO/Z	Z
88	30					D7	IO/Z	Z
39	31					PSEN#	Output	H	Program Store Enable. This active-LOW signal
34	32					BKPT	Output	L	Breakpoint. This pin goes active (HIGH) when the 8051
99	33					RESET#	Input	N/A	Active LOW Reset. Resets the entire chip. See section
35	34					EA	Input	N/A	External Access. This pin determines where the 8051
12	35					XTALIN	Input	N/A	Crystal Input. Connect this signal to a 24-MHz
11	36					XTALOUT	Output	N/A	Crystal Output. Connect this signal to a 24-MHz
1	37					CLKOUT
82	38					PA0 or	IO/Z	I	Multiplexed pin whose function is selected by
83	39					PA1 or	IO/Z	I	Multiplexed pin whose function is selected by:
84	40					PA2 or	IO/Z	I	Multiplexed pin whose function is selected by two bits:
85	41					PA3 or
89	42					PA4 or	IO/Z	I	Multiplexed pin whose function is selected by:
90	43					PA5 or	IO/Z	I	Multiplexed pin whose function is selected by:
91	44					PA6 or	IO/Z	I	Multiplexed pin whose function is selected by the
92	45					PA7 or	IO/Z	I	Multiplexed pin whose function is selected by the
44	46					PB0 or	IO/Z	I	Multiplexed pin whose function is selected by the
45	47					PB1 or	IO/Z	I	Multiplexed pin whose function is selected by the
46	48					PB2 or	IO/Z	I	Multiplexed pin whose function is selected by the
47	49					PB3 or	IO/Z	I	Multiplexed pin whose function is selected by the
54	50					PB4 or	IO/Z	I	Multiplexed pin whose function is selected by the
55	51					PB5 or
56	52					PB6 or	IO/Z	I	Multiplexed pin whose function is selected by the
57	53					PB7 or	IO/Z	I	Multiplexed pin whose function is selected by the
72	54					PC0 or	IO/Z	I	Multiplexed pin whose function is selected by
73	55					PC1 or	IO/Z	I	Multiplexed pin whose function is selected by
74	56					PC2 or	IO/Z	I	Multiplexed pin whose function is selected by
75	57					PC3 or	IO/Z	I	Multiplexed pin whose function is selected by
76	58					PC4 or
77	59					PC5 or	IO/Z	I	Multiplexed pin whose function is selected by
78	60					PC6 or	IO/Z	I	Multiplexed pin whose function is selected by
79	61					PC7 or	IO/Z	I	Multiplexed pin whose function is selected by
102	62					PD0 or	IO/Z	I	Multiplexed pin whose function is selected by the
103	63					PD1 or	IO/Z	I	Multiplexed pin whose function is selected by the
104	64					PD2 or
105	65					PD3 or	IO/Z	I	Multiplexed pin whose function is selected by the
121	66					PD4 or	IO/Z	I	Multiplexed pin whose function is selected by the
122	67					PD5 or	IO/Z	I	Multiplexed pin whose function is selected by the
123	68					PD6 or	IO/Z	I	Multiplexed pin whose function is selected by the
124	69					PD7 or	IO/Z	I	Multiplexed pin whose function is selected by the
108	70					PE0 or	IO/Z	I	Multiplexed pin whose function is selected by the
109	71					PE1 or	IO/Z	I	Multiplexed pin whose function is selected by the
110	72					PE2 or	IO/Z	I	Multiplexed pin whose function is selected by the
111	73					PE3 or	IO/Z	I	Multiplexed pin whose function is selected by the
112	74					PE4 or
113	75					PE5 or	IO/Z	I	Multiplexed pin whose function is selected by the
114	76					PE6 or	IO/Z	I	Multiplexed pin whose function is selected by the
115	77					PE7 or	IO/Z	I	Multiplexed pin whose function is selected by the
4	78					RDY0 or	Input	N/A	Multiplexed pin whose function is selected by the
5	79					RDY1 or	Input	N/A	Multiplexed pin whose function is selected by the
6	80					RDY2	Input	N/A	RDY2 is a GPIF input signal.
7	81					RDY3	Input	N/A	RDY3 is a GPIF input signal.
8	82					RDY4	Input	N/A	RDY4 is a GPIF input signal.
9	83					RDY5	Input	N/A	RDY5 is a GPIF input signal.
69	84					CTL0 or	O/Z	H	Multiplexed pin whose function is selected by the
70	85					CTL1 or
71	86					CTL2 or		O/Z	H	Multiplexed pin whose function is selected by the
66	87					CTL3		O/Z	H	CTL3 is a GPIF control output.
67	88					CTL4	O	utput	H	CTL4 is a GPIF control output.
98	89					CTL5	O	utput	H	CTL5 is a GPIF control output.
32	90					IFCLK on
28	91					INT4		Input	N/A	INT4 is the 8051 INT4 interrupt request input signal. The
106	92					INT5#		Input	N/A	INT5# is the 8051 INT5 interrupt request input signal.
31	93					T2		Input	N/A	T2 is the active-HIGH T2 input signal to 8051 Timer2,
30	94					T1		Input	N/A	T1 is the active-HIGH T1 signal for 8051 Timer1, which
29	95					T0		Input	N/A	T0 is the active-HIGH T0 signal for 8051 Timer0, which
53	96					RXD1		Input	N/A	RXD1is an active-HIGH input signal for 8051 UART1,
52	97					TXD1	O	utput	H	TXD1is an active-HIGH output pin from 8051 UART1,
51	98					RXD0		Input	N/A	RXD0 is the active-HIGH RXD0 input to 8051 UART0,
50	99					TXD0	Output	H	TXD0 is the active-HIGH TXD0 output from 8051
42	100					CS#	Output	H	CS# is the active-LOW chip select for external memory.
41	101					WR#	Output	H	WR# is the active-LOW write strobe output for external
40	102					RD#	Output	H	RD# is the active-LOW read strobe output for external
38	103					OE#	Output	H	OE# is the active-LOW output enable for external
33	104					Reserved	Input	N/A	Reserved. Connect to ground.
101	105					WAKEUP	Input	N/A	USB Wakeup. If the 8051 is in suspend, asserting this
36	106					SCL	OD	Z
37	107					SDA	OD	Z
2	108					VCC	Power	N/A	VCC. Connect to 3.3V power source.
26	109					VCC	Power	N/A	VCC. Connect to 3.3V power source.
43	110					VCC	Power	N/A	VCC. Connect to 3.3V power source.
48	111					VCC	Power	N/A	VCC. Connect to 3.3V power source.
64	112					VCC	Power	N/A	VCC. Connect to 3.3V power source.
68	113					VCC	Power	N/A	VCC. Connect to 3.3V power source.
81	114					VCC	Power	N/A	VCC. Connect to 3.3V power source.
100	115					VCC	Power	N/A	VCC. Connect to 3.3V power source.
107	116					VCC	Power	N/A	VCC. Connect to 3.3V power source.
3	117					GND	Ground	N/A	Ground.
27	118					GND	Ground	N/A	Ground.
49	119					GND	Ground	N/A	Ground.
58	120					GND	Ground	N/A	Ground.
65	121					GND	Ground	N/A	Ground.
80	122					GND	Ground	N/A	Ground.
93	123					GND	Ground	N/A	Ground.
116	124					GND	Ground	N/A	Ground.
125	125					GND	Ground	N/A	Ground.
14	126					NC	N/A	N/A	No Connect. This pin must be left open.
15	127					NC	N/A	N/A	No Connect. This pin must be left open.
16	128					NC	N/A	N/A	No Connect. This pin must be left open.